## About ...
About the Cyclobal_Single Spreadsheet ...
Scope : The Cyclobal_Single spreadsheet was designed to compute the Size-by-Size Mass Balance around a Hydrocyclone Classifier on the basis of actual plant measurements from any given existing installation. Theoretical Framework : Whenever actual data are collected in a plant environment, they will invariably be affected by natural experimental and measurement errors, in such a way that - in the particular case of hydrocyclones - the basic mass balance equation for the mass flowrate of particles of size di : fiF F = fiU U + fiO O ??? , for i = 1,n will never be satisfied. In the above expression F, U and O represent the mass flowrate of solids in the cyclone feed, underflow and overflow streams, respectively. Similarly, fiF, fiU and fiO represent the fraction of those total respective streams corresponding to particles of size di. The Cyclobal_Single routine allows for the calculation of a whole new set of corresponding adjusted or fitted values fiF, fiU and fiO, such that the objective functions : fi = [ wF (fiF - fiF)2 + wU (fiU - fiU)2 + wO(fiO - fiO)2 ] ,for every particle size di are minimized and the adjusted values so generated strictly satisfy the mass balance restrictions : fiF F = fiU U + fiO O , for i = 1,n where wF, wU and wO are user defined weighting factors included to represent the relative quality and reliability of the samples from each of the 3 streams and the mass flowrates F, U and O are calculated as : F = F U = F [CL / (1 + CL)] O = F / (1 + CL) and the Circulating Load CL is estimated from : CL = { usd S [(fiO - fiF) / (fiF - fiU)] + ufs (1/fSO - 1/fSF) / (1/fSF -1/fSU) } / (usd + ufs) all i where fsF, fsU and fsO are the weight fractions of total solids in the feed, underflow and overflow streams, respectively, and also usd and ufs are user defined weighting factors included to represent the relative quality and reliability of the size distribution measurements vs. the percent solids measurements in all 3 streams. In general, a high relative value of a weighting factor is indicative of a more reliable measurement with respect to the other measurements participating in the same equations. A statistically sound weighting factor may be calculated as 100/(% error)2; where (% error) corresponds to the combined sampling and measuring error percentage.
The least-square minimization problem stated above may be linearized and solved through the Lagrange Multipliers Method to obtain : fiF F = fiF F - l/wF fiU U = fiU U + l/wU fiO O = fiO O + l/wO ; for n = 1, n with the Lagrange multiplier l given by : l = ( fiF F - fiU U + fiO O) / (1/wF + 1/wU + 1/wO) Further refinement of the adjusted values so computed is achieved by imposing the condition that these values must conform to the Plitt's Classification Efficiency curve : (see About ... in Cyclosim_Single) Ei = Bpf + (1 - Bpf ) (1 - exp [ - 0.693 (di/d50c)m ]) with the aid of the Excel Subroutine Solver to minimize a least-square objective function with respect to parameters Bpf, d50c and m. Data Input and Program Execution : Most of the data required by the model must be defined in each corresponding unprotected white background cell - inside the red double-lined border - of the here attached Data_File worksheet. Gray background cells contain the results of the corresponding formulas there defined and are protected to avoid any accidental editing. The remaining information required to run the program is entered in the Control_Panel worksheet, where the user is requested to provide initial guesses of the Bpf, d50c and m parameters (see About ... in Cyclosim_Single). The Bpc parameter is rarely used and was incorporated to take into account the possible short-circuit of coarse particles to the overflow (as could be the case in highly pressurised cyclones). Finally, the user must specify the relative weighting factors for the various feed, underflow and overflow streams plus the relative weighting factors for the size distribution and percent solids measurements. To run the program, select the objective function Cell E22 and then, from the Tools Menu, select Solver ..., then Min and then By Changing any combination of Cells C20:F20. Clicking on the Solve button will execute the desired calculations. Important Notice : Solver ... must be run every time any element of input data gets to be modified. Otherwise, the current outputs are not valid. Calculation results are summarized in the Reports worksheet. An interesting feature of this routine is that the user has the option to save for later reference every analyzed data set by copying the Data_File worksheet into as many as required Sample 1, Sample 2, etc. worksheets. For reprocessing these data, simply copy the information back to the Data_File and re-run the Solver routine. New Moly-Cop Tools users are invited to explore the brief comments inserted in each relevant cell, rendering the whole utilization of the worksheets self-explanatory.

## Control_Panel
Moly-Cop Tools TM
Cyclobal_Single : HYDROCYLONE MASS BALANCE CLOSURE
Sample N° |  | 1
Weighting Factors :
Streams :
Cyclone Feed |  | 1
Cyclone U'flow |  | 1
Cyclone O'flow |  | 1
Size Distributions |  | 1
% Solids |  | 1
Initial Guesses :
Bpf | Bpc | d50c | m
0.37202 | 3.7471e-05 | 179.7869 | 1.6182 | 4
Obj. Function : |  | 1.9461e-05
Classifier Constants :
a1 |  | 9.6796
a2 |  | 1.4012
a3 |  | 54.9455
a4 |  | 0.52339
l |  | 0.95003
Note on E10: Relative Weighting Factor of this sample with respect to the measurements associated with the other 2 streams. Default Value : 1
Note on E11: Relative Weighting Factor of this sample with respect to the measurements associated with the other 2 streams. Default Value : 1
Note on E13: Relative Weighting Factor of the size distribution analyses with respect to the % solids analyses. Default Value : 1
Note on E14: Relative Weighting Factor of the size distribution analyses with respect to the % solids analyses. Default Value : 1
Note on D20: Fractional short-circuit of slurry to the cyclone overflow. Default Value : 0
Note on E22: To minimize this value, use Tools / Solver / Min, by changing any combination of Cells C20:F20.
Note on E25: See Cyclosim_Single spreadsheet for further reference.
Note on E26: See Cyclosim_Single spreadsheet for further reference.
Note on E27: See Cyclosim_Single spreadsheet for further reference.
Note on E28: See Cyclosim_Single spreadsheet for further reference.
Note on E29: See Cyclosim_Single spreadsheet for further reference.

## Data_File
Moly-Cop Tools TM
HYDROCYCLONE MASS BALANCE CLOSURE
Remarks | Base Case Example | [7 empty] | Sample N° |  | 1
[8 empty] | Ore Density, ton/m3 |  |  | 2.8
Cyclone Dimensions, inches | [7 empty] | Dry Feedrate, ton/hr |  |  | 1622.8444
Number | Diameter | Height | Inlet | Vortex | Apex |  |  | Volumetric Flow, m3/hr |  |  | 1565.7486
10 | 20 | 75 | 3.5 | 7.5 | 3.6695 |  |  | Cyclones Pressure, psi |  |  | 7.9771
NO DATA INPUT REQUIRED IN THIS SECTOR
EXPERIMENTAL SIZE DISTRIBUTIONS
|  |  |  | Cyclone Feed |  |  | Cyclone U'flow |  |  | Cyclone O'flow |  |  |  | Circ. | Lambda | Cyclone Feed (pre-adjusted) |  |  |  | Cyclone O'flow (pre-adjusted) |  |  |  | Cyclone U'flow (pre-adjusted)
i | Mesh | Opening | Mid-Size | ton/hr | % Retained | % Passing | ton/hr | % Retained | % Passing | ton/hr | % Retained | % Passing |  | Load |  | ton/hr | % Retained | % Passing | adj. | ton/hr | % Retained | % Passing | adj. | ton/hr | % Retained | % Passing | adj.
1 | 1.05 | 25400 |  |  |  | 100 |  |  | 100 |  |  | 100 | [5 empty] | 100 | 0 |  |  | 100 | 0 |  |  | 100 | 0
2 | 0.742 | 19050 | 21997.0453 | 0 | 0 | 100 | 0 | 0 | 100 | 0 | 0 | 100 |  |  | 0 | 0 | 0 | 100 | 0 | 0 | 0 | 100 | 0 | 0 | 0 | 100 | 0
3 | 0.525 | 12700 | 15554.2599 | 18.172 | 1.1198 | 98.8802 | 18.172 | 1.486 | 98.514 | 0 | 0 | 100 |  |  | 4.5464e-09 | 18.172 | 1.1198 | 98.8802 | 9.2226e-09 | 9.0927e-09 | 2.2732e-09 | 100 | -2.2732e-09 | 18.172 | 1.486 | 98.514 | -6.9494e-09
4 | 0.371 | 9500 | 10984.0794 | 41.49 | 2.5566 | 96.3236 | 41.49 | 3.3929 | 95.121 | 0 | 0 | 100 |  |  | 1.038e-08 | 41.49 | 2.5566 | 96.3236 | 3.0279e-08 | 2.076e-08 | 5.1901e-09 | 100 | -7.4633e-09 | 41.49 | 3.3929 | 95.121 | -2.2816e-08
5 | 3 | 6700 | 7978.095 | 40.7564 | 2.5114 | 93.8122 | 40.7564 | 3.3329 | 91.7881 | 0 | 0 | 100 |  |  | 1.0197e-08 | 40.7564 | 2.5114 | 93.8122 | 5.0964e-08 | 2.0393e-08 | 5.0983e-09 | 100 | -1.2562e-08 | 40.7564 | 3.3329 | 91.7881 | -3.8402e-08
6 | 4 | 4750 | 5641.3651 | 37.0061 | 2.2803 | 91.5319 | 37.0061 | 3.0262 | 88.7619 | 0 | 0 | 100 |  |  | 9.2584e-09 | 37.0061 | 2.2803 | 91.5319 | 6.9745e-08 | 1.8517e-08 | 4.6292e-09 | 100 | -1.7191e-08 | 37.0061 | 3.0262 | 88.7619 | -5.2554e-08
7 | 6 | 3350 | 3989.0475 | 38.532 | 2.3743 | 89.1575 | 38.532 | 3.151 | 85.6109 | 0 | 0 | 100 |  |  | 9.6401e-09 | 38.532 | 2.3743 | 89.1575 | 8.93e-08 | 1.928e-08 | 4.8201e-09 | 100 | -2.2011e-08 | 38.532 | 3.151 | 85.6109 | -6.729e-08
8 | 8 | 2360 | 2811.761 | 44.1353 | 2.7196 | 86.4379 | 44.1353 | 3.6092 | 82.0016 | 0 | 0 | 100 |  |  | 1.1042e-08 | 44.1353 | 2.7196 | 86.4379 | 1.117e-07 | 2.2084e-08 | 5.521e-09 | 100 | -2.7532e-08 | 44.1353 | 3.6092 | 82.0016 | -8.4168e-08
9 | 10 | 1700 | 2002.9978 | 51.2081 | 3.1555 | 83.2824 | 51.2081 | 4.1876 | 77.814 | 0 | 0 | 100 |  | 3.0571 | 1.2811e-08 | 51.2081 | 3.1555 | 83.2824 | 1.3769e-07 | 2.5623e-08 | 6.4057e-09 | 100 | -3.3938e-08 | 51.2081 | 4.1876 | 77.814 | -1.0375e-07
10 | 14 | 1180 | 1416.3333 | 66.9762 | 4.1271 | 79.1554 | 66.9762 | 5.4771 | 72.3369 | 1.3919e-07 | 3.4798e-08 | 100 |  | 3.0571 | 1.6756e-08 | 66.9762 | 4.1271 | 79.1554 | 1.7168e-07 | 1.727e-07 | 4.3176e-08 | 100 | -4.2316e-08 | 66.9762 | 5.4771 | 72.3369 | -1.2936e-07
11 | 20 | 850 | 1001.4989 | 78.8285 | 4.8574 | 74.2979 | 78.8278 | 6.4463 | 65.8907 | 0.00071373 | 0.00017843 | 99.9998 |  | 3.0571 | 1.9721e-08 | 78.8285 | 4.8574 | 74.2979 | 2.1168e-07 | 0.00071377 | 0.00017844 | 99.9998 | -5.2176e-08 | 78.8278 | 6.4463 | 65.8907 | -1.5951e-07
12 | 28 | 600 | 714.1428 | 100.6056 | 6.1993 | 68.0986 | 100.5058 | 8.219 | 57.6717 | 0.099799 | 0.02495 | 99.9749 |  | 3.0571 | 2.5069e-08 | 100.6056 | 6.1993 | 68.0986 | 2.6254e-07 | 0.099799 | 0.02495 | 99.9749 | -6.4711e-08 | 100.5058 | 8.219 | 57.6717 | -1.9783e-07
13 | 35 | 425 | 504.9752 | 122.8609 | 7.5707 | 60.5279 | 120.9195 | 9.8884 | 47.7833 | 1.9414 | 0.48535 | 99.4895 |  | 3.0571 | 2.8767e-08 | 122.8609 | 7.5707 | 60.5279 | 3.2089e-07 | 1.9414 | 0.48535 | 99.4895 | -7.9094e-08 | 120.9195 | 9.8884 | 47.7833 | -2.418e-07
14 | 48 | 300 | 357.0714 | 142.1056 | 8.7566 | 51.7713 | 131.2011 | 10.7292 | 37.0541 | 10.9045 | 2.7261 | 96.7634 |  | 3.0571 | 2.4484e-08 | 142.1056 | 8.7566 | 51.7713 | 3.7056e-07 | 10.9045 | 2.7261 | 96.7634 | -9.1336e-08 | 131.2011 | 10.7292 | 37.0541 | -2.7923e-07
15 | 65 | 212 | 252.1904 | 143.6218 | 8.85 | 42.9213 | 116.3955 | 9.5184 | 27.5357 | 27.2263 | 6.8066 | 89.9568 |  | 3.0571 | 8.2965e-09 | 143.6218 | 8.85 | 42.9213 | 3.8739e-07 | 27.2263 | 6.8066 | 89.9568 | -9.5485e-08 | 116.3955 | 9.5184 | 27.5357 | -2.9191e-07
16 | 100 | 150 | 178.3255 | 125.6044 | 7.7398 | 35.1815 | 85.7934 | 7.0159 | 20.5198 | 39.8111 | 9.9528 | 80.0041 |  | 3.0571 | -8.985e-09 | 125.6044 | 7.7398 | 35.1815 | 3.6917e-07 | 39.8111 | 9.9528 | 80.0041 | -9.0992e-08 | 85.7934 | 7.0159 | 20.5198 | -2.7817e-07
17 | 150 | 106 | 126.0952 | 98.9651 | 6.0982 | 29.0833 | 56.9005 | 4.6531 | 15.8667 | 42.0645 | 10.5161 | 69.4879 |  | 3.0571 | -1.7937e-08 | 98.9651 | 6.0982 | 29.0833 | 3.3278e-07 | 42.0645 | 10.5161 | 69.4879 | -8.2024e-08 | 56.9005 | 4.6531 | 15.8667 | -2.5076e-07
18 | 200 | 75 | 89.1628 | 73.2479 | 4.5135 | 24.5697 | 36.4369 | 2.9797 | 12.887 | 36.811 | 9.2027 | 60.2852 |  | 3.0571 | -1.9039e-08 | 73.2479 | 4.5135 | 24.5697 | 2.9416e-07 | 36.811 | 9.2027 | 60.2852 | -7.2504e-08 | 36.4369 | 2.9797 | 12.887 | -2.2165e-07
19 | 270 | 53 | 63.0476 | 53.9914 | 3.327 | 21.2428 | 24.135 | 1.9737 | 10.9133 | 29.8564 | 7.4641 | 52.8211 |  | 3.0571 | -1.6797e-08 | 53.9914 | 3.327 | 21.2428 | 2.6008e-07 | 29.8564 | 7.4641 | 52.8211 | -6.4106e-08 | 24.135 | 1.9737 | 10.9133 | -1.9598e-07
20 | 400 | 38 | 44.8776 | 38.9784 | 2.4019 | 18.8409 | 16.2324 | 1.3274 | 9.5859 | 22.746 | 5.6865 | 47.1346 | Circ. Load | 3.0571 | -1.3336e-08 | 38.9784 | 2.4019 | 18.8409 | 2.3303e-07 | 22.746 | 5.6865 | 47.1346 | -5.7438e-08 | 16.2324 | 1.3274 | 9.5859 | -1.7559e-07
21 | -400 | 0 | 19 | 305.7587 | 18.8409 | 0 | 117.2203 | 9.5859 | 0 | 188.5384 | 47.1346 | 0 | W. Factors |  | -1.1488e-07 | 305.7587 | 18.8409 |  |  | 188.5384 | 47.1346 |  |  | 117.2203 | 9.5859
Totals |  |  |  | 1622.8444 | 100 |  | 1222.8444 | 100 |  | 400 | 100 |  | 1 | 3.0571 |  | 1622.8444 | 100 |  |  | 400 | 100 |  |  | 1222.8444 | 100
% Solids | [5 empty] | 62.2016 |  |  | 76 |  |  | 40 | 1 | 3.0571 | 3.6229e-11 |  |  | 62.2016 | 2.8435e-07 |  |  | 40 | -2.8984e-08 |  |  | 76 | -3.1987e-07
Weighting Factor | [5 empty] | 1 |  |  | 1 |  |  | 1 | CL (ave) | 3.0571
Note on N10: May be set to a known value using Tools / Goal Seek, by changing Cell N9.
Note on E16: The top Mesh Opening must always be defined to allow 100% of the material passing through such screen.
Note on I16: The top Mesh Opening must always be defined to allow 100% of the material passing through such screen.
Note on L16: The top Mesh Opening must always be defined to allow 100% of the material passing through such screen.
Note on O16: The top Mesh Opening must always be defined to allow 100% of the material passing through such screen.

## Reports
Moly-Cop Tools TM
|  |  |  | CYCLOBAL |  |  |  | Sample N° | 1
Cyclone Mass Balance Closure
| Remarks : | Base Case Example
| Number of Cyclones : |  | 10 |  |  | Operating Conditions :
| Cyclone Dimensions, in : | [5 empty] | Feed Flowrate, m3/hr |  | 1565.7486
|  | Diameter | 20 |  |  |  | Pressure, psi |  | 7.9771
|  | Height | 75 |  |  |  | D50 (corr.), microns |  | 179.7869
|  | Inlet | 3.5 |  |  |  | Water By-Pass, % |  | 39.159
|  | Vortex | 7.5 |  |  |  | Solids By-Pass, % |  | 37.2021
|  | Apex | 3.6695 |  |  |  | Plitt's Parameter |  | 1.6182
| Ore Density, ton/m3 |  | 2.8 |  |  |  | Circulating Load, % |  | 305.7176
|  |  |  | Size Distributions, % Passing |  |  |  | Classifier Efficiency
i | Mesh | Opening | Mid-Size | Feed | U'flow | O'flow |  | Actual | Corrected
1 | 1.05 | 25400 | 21997.0453 | 100 | 100 | 100 |  | 0.99996 | 1 | 0 | 0 | 0
2 | 0.742 | 19050 | 15554.2599 | 100 | 100 | 100 |  | 0.99996 | 1 | 0 | 0 | 0
3 | 0.525 | 12700 | 10984.0794 | 98.8802 | 98.514 | 99.9998 |  | 0.99996 | 1 | 0 | 0 | 0
4 | 0.371 | 9500 | 7978.095 | 96.3236 | 95.1212 | 99.9994 |  | 0.99996 | 1 | 0 | 0 | 0
5 | 3 | 6700 | 5641.3651 | 93.8122 | 91.7885 | 99.9991 |  | 0.99996 | 1 | 0 | 0 | 0
6 | 4 | 4750 | 3989.0475 | 91.5319 | 88.7624 | 99.9987 |  | 0.99996 | 1 | 0 | 0 | 0
7 | 6 | 3350 | 2811.761 | 89.1575 | 85.6115 | 99.9984 |  | 0.99996 | 1 | 0 | 0 | 0
8 | 8 | 2360 | 2002.9978 | 86.4379 | 82.0024 | 99.9979 |  | 0.99996 | 1 | 0 | 2021.7048 | 0
9 | 10 | 1700 | 1416.3333 | 83.2824 | 77.815 | 99.9975 |  | 0.99996 | 1 | 1273.4936 | 0 | 0
10 | 14 | 1180 | 1001.4989 | 79.1554 | 72.3381 | 99.9968 |  | 0.99995 | 0.99999 | 0 | 0 | 0
11 | 20 | 850 | 714.1428 | 74.2979 | 65.8921 | 99.9959 |  | 0.99898 | 0.99843 | 0 | 0 | 0
12 | 28 | 600 | 504.9752 | 68.0986 | 57.6734 | 99.9702 |  | 0.98421 | 0.97492 | 0 | 0 | 0
13 | 35 | 425 | 357.0714 | 60.5279 | 47.7849 | 99.4853 |  | 0.92334 | 0.87798 | 0 | 0 | 0
14 | 48 | 300 | 252.1904 | 51.7713 | 37.055 | 96.7618 |  | 0.81051 | 0.69829 | 0 | 0 | 0
15 | 65 | 212 | 178.3255 | 42.9213 | 27.5357 | 89.9578 |  | 0.68308 | 0.49536 | 0 | 0 | 0
16 | 100 | 150 | 126.0952 | 35.1815 | 20.5195 | 80.0059 |  | 0.57495 | 0.32317 | 0 | 0 | 149.9727
17 | 150 | 106 | 89.1628 | 29.0833 | 15.8664 | 69.4895 |  | 0.49743 | 0.19971 | 0 | 0 | 0
18 | 200 | 75 | 63.0476 | 24.5697 | 12.8869 | 60.2862 |  | 0.447 | 0.1194 | 0 | 0 | 0
19 | 270 | 53 | 44.8776 | 21.2428 | 10.9133 | 52.8217 |  | 0.41643 | 0.070724 | 0 | 0 | 0
20 | 400 | 38 | 19 | 18.8409 | 9.5859 | 47.135 |  | 0.38338 | 0.018089 | 0 | 0 | 0
| D80, microns |  |  | 1273.4936 | 2021.7048 | 149.9727 |  |  |  | 1273.4936 | 2021.7048 | 149.9727
| Ore, ton/hr |  |  | 1622.8444 | 1222.8508 | 399.9936 |  | Classifier Constants
| Water, m3/hr |  |  | 986.1614 | 386.171 | 599.9903
| Slurry, ton/hr |  |  | 2609.0057 | 1609.0218 | 999.9839 |  | a1 | 9.6796
| Slurry, m3/hr |  |  | 1565.7486 | 822.9035 | 742.8452 |  | a2 | 1.4012
| Slurry Dens., ton/m3 |  |  | 1.6663 | 1.9553 | 1.3462 |  | a3 | 54.9455
| % Solids (by volume) |  |  | 37.0166 | 53.0721 | 19.2308 |  | a4 | 0.52339
| % Solids (by weight) |  |  | 62.2016 | 75.9996 | 40 |  | l | 0.95003
| Moly-Cop Tools TM | [7 empty] | A GSI Software Development
|  |  |  | CYCLOBAL |  |  |  | Sample N° | 1
Raw Experimental Data
| Remarks : | Base Case Example
| Number of Cyclones : |  | 10 |  |  | Operating Conditions :
| Cyclone Dimensions, in : | [5 empty] | Feed Flowrate, m3/hr |  | 1565.7486
|  | Diameter | 20 |  |  |  | Pressure, psi |  | 7.9771
|  | Height | 75
|  | Inlet | 3.5
|  | Vortex | 7.5
|  | Apex | 3.6695
| Ore Density, ton/m3 |  | 2.8 |  |  |  | Circulating Load, % |  | 305.7111
Size Distributions, % Passing
|  |  |  | EXPERIMENTAL VALUES |  |  | FITTED VALUES
i | Mesh | Opening | Mid-Size | Feed | U'flow | O'flow | Feed | U'flow | O'flow
1 | 1.05 | 25400 | 21997.0453 | 100 | 100 | 100 | 100 | 100 | 100
2 | 0.742 | 19050 | 15554.2599 | 100 | 100 | 100 | 100 | 100 | 100
3 | 0.525 | 12700 | 10984.0794 | 98.8802 | 98.514 | 100 | 98.8802 | 98.514 | 99.9998
4 | 0.371 | 9500 | 7978.095 | 96.3236 | 95.121 | 100 | 96.3236 | 95.1212 | 99.9994
5 | 3 | 6700 | 5641.3651 | 93.8122 | 91.7881 | 100 | 93.8122 | 91.7885 | 99.9991
6 | 4 | 4750 | 3989.0475 | 91.5319 | 88.7619 | 100 | 91.5319 | 88.7624 | 99.9987
7 | 6 | 3350 | 2811.761 | 89.1575 | 85.6109 | 100 | 89.1575 | 85.6115 | 99.9984
8 | 8 | 2360 | 2002.9978 | 86.4379 | 82.0016 | 100 | 86.4379 | 82.0024 | 99.9979
9 | 10 | 1700 | 1416.3333 | 83.2824 | 77.814 | 100 | 83.2824 | 77.815 | 99.9975
10 | 14 | 1180 | 1001.4989 | 79.1554 | 72.3369 | 100 | 79.1554 | 72.3381 | 99.9968
11 | 20 | 850 | 714.1428 | 74.2979 | 65.8907 | 99.9998 | 74.2979 | 65.8921 | 99.9959
12 | 28 | 600 | 504.9752 | 68.0986 | 57.6717 | 99.9749 | 68.0986 | 57.6734 | 99.9702
13 | 35 | 425 | 357.0714 | 60.5279 | 47.7833 | 99.4895 | 60.5279 | 47.7849 | 99.4853
14 | 48 | 300 | 252.1904 | 51.7713 | 37.0541 | 96.7634 | 51.7713 | 37.055 | 96.7618
15 | 65 | 212 | 178.3255 | 42.9213 | 27.5357 | 89.9568 | 42.9213 | 27.5357 | 89.9578
16 | 100 | 150 | 126.0952 | 35.1815 | 20.5198 | 80.0041 | 35.1815 | 20.5195 | 80.0059
17 | 150 | 106 | 89.1628 | 29.0833 | 15.8667 | 69.4879 | 29.0833 | 15.8664 | 69.4895
18 | 200 | 75 | 63.0476 | 24.5697 | 12.887 | 60.2852 | 24.5697 | 12.8869 | 60.2862
19 | 270 | 53 | 44.8776 | 21.2428 | 10.9133 | 52.8211 | 21.2428 | 10.9133 | 52.8217
20 | 400 | 38 | 19 | 18.8409 | 9.5859 | 47.1346 | 18.8409 | 9.5859 | 47.135
| Ore, ton/hr |  |  | 1622.8444 | 1222.8444 | 400
| Water, m3/hr |  |  | 986.1614 | 386.1614 | 600
| Slurry, ton/hr |  |  | 2609.0057 | 1609.0058 | 1000
| Slurry, m3/hr |  |  | 1565.7486 | 822.8915 | 742.8571
| Slurry Dens., ton/m3 |  |  | 1.6663 | 1.9553 | 1.3462
| % Solids (by volume) |  |  | 37.0166 | 53.0726 | 19.2308
| % Solids (by weight) |  |  | 62.2016 | 76 | 40

## C (hidden)
Number of Cyclones |  |  |  | 10
Classifier Dimensions, inches.
DC | h | DI | DO | DU
20 | 75 | 3.5 | 7.5 | 3.6695
Classifier Constants
a1 | a2 | a3 | a4 | l |  | Cyclone | Cyclone | Cyclone
9.6796 | 1.4012 | 54.9455 | 0.52339 | 0.95003 |  | Feed | U'flow | O'flow
Circulating Load, CL |  |  |  | 3.0572 | Solids, tons | 162.2844 | 122.2851 | 39.9994
Slurry Split, S |  |  |  | 1.1078 | Water, m3/hr | 98.6161 | 38.6171 | 59.999
Cyclone Pressure, ft |  |  |  | 11.0562 | Slurry, tons | 260.9006 | 160.9022 | 99.9984
Cyclone Pressure, lb/in2 |  |  |  | 7.9771 | Slurry, m3/hr | 156.5749 | 82.2903 | 74.2845
Corrected Cut Size, d50c, microns |  |  |  | 179.7869 | Solids Density, ton/m3 | 2.8 | 2.8 | 2.8
Water By-Pass |  |  |  | 0.39159 | Slurry Density, ton/m3 | 1.6663 | 1.9553 | 1.3462
Fines By-Pass |  |  |  | 0.37202 | % Solids (by volume) | 37.0166 | 53.0721 | 19.2308
Coarse By-Pass |  |  |  | 3.7471e-05 | % Solids (by weight) | 62.2016 | 75.9996 | 40
Plitt's Parameter |  |  |  | 1.6182
[6 empty] | ton/hr (model) |  |  | % Retained (model) |  |  | % Passing (model) |  |  | % Passing (exp) |  |  | (Weighted Error)^2
| Opening | Mid-Size |  | Classifier |  | Cyclone | Cyclone | Cyclone | Cyclone | Cyclone | Cyclone | Cyclone | Cyclone | Cyclone | Cyclone | Cyclone | Cyclone | Cyclone | Cyclone | Cyclone
|  |  |  | Efficiency |  | Feed | U'flow | O'flow | Feed | U'flow | O'flow | Feed | U'flow | O'flow | Feed | U'flow | O'flow | Feed | U'flow | O'flow
[18 empty] | 1 | 1 | 1
1 | 25400 | [10 empty] | 100 | 100 | 100 | 100 | 100 | 100
2 | 19050 | 21997.0453 |  | 0.99996 |  | 0 | 0 | 0 | 0 | 0 | 0 | 100 | 100 | 100 | 100 | 100 | 100 | 0 | 2.0195e-32 | 2.0195e-32
3 | 12700 | 15554.2599 |  | 0.99996 |  | 18.172 | 18.1714 | 0.00068092 | 1.1198 | 1.486 | 0.00017023 | 98.8802 | 98.514 | 99.9998 | 98.8802 | 98.514 | 100 | 0 | 4.1537e-13 | 2.8979e-12
4 | 9500 | 10984.0794 |  | 0.99996 |  | 41.49 | 41.4885 | 0.0015547 | 2.5566 | 3.3928 | 0.00038867 | 96.3236 | 95.1212 | 99.9994 | 96.3236 | 95.121 | 100 | 0 | 4.8025e-12 | 3.1238e-11
5 | 6700 | 7978.095 |  | 0.99996 |  | 40.7564 | 40.7549 | 0.0015272 | 2.5114 | 3.3328 | 0.0003818 | 93.8122 | 91.7885 | 99.9991 | 93.8122 | 91.7881 | 100 | 0 | 1.4611e-11 | 8.8493e-11
6 | 4750 | 5641.3651 |  | 0.99996 |  | 37.0061 | 37.0047 | 0.0013867 | 2.2803 | 3.0261 | 0.00034667 | 91.5319 | 88.7624 | 99.9987 | 91.5319 | 88.7619 | 100 | 0 | 2.9262e-11 | 1.6573e-10
7 | 3350 | 3989.0475 |  | 0.99996 |  | 38.532 | 38.5305 | 0.0014438 | 2.3743 | 3.1509 | 0.00036096 | 89.1575 | 85.6115 | 99.9984 | 89.1575 | 85.6109 | 100 | 0 | 5.1567e-11 | 2.717e-10
8 | 2360 | 2811.761 |  | 0.99996 |  | 44.1353 | 44.1336 | 0.0016538 | 2.7196 | 3.6091 | 0.00041345 | 86.4379 | 82.0024 | 99.9979 | 86.4379 | 82.0016 | 100 | 0 | 8.794e-11 | 4.251e-10
9 | 1700 | 2002.9978 |  | 0.99996 |  | 51.2081 | 51.2062 | 0.0019188 | 3.1555 | 4.1874 | 0.00047971 | 83.2824 | 77.815 | 99.9975 | 83.2824 | 77.814 | 100 | 0 | 1.4839e-10 | 6.4593e-10
10 | 1180 | 1416.3333 |  | 0.99996 |  | 66.9762 | 66.9737 | 0.0025098 | 4.1271 | 5.4768 | 0.00062746 | 79.1554 | 72.3381 | 99.9968 | 79.1554 | 72.3369 | 100 | 0 | 2.6696e-10 | 1.0042e-09
11 | 850 | 1001.4989 |  | 0.99995 |  | 78.8285 | 78.8248 | 0.003657 | 4.8574 | 6.446 | 0.00091426 | 74.2979 | 65.8921 | 99.9959 | 74.2979 | 65.8907 | 99.9998 | 0 | 4.886e-10 | 1.5247e-09
12 | 600 | 714.1428 |  | 0.99898 |  | 100.6056 | 100.5028 | 0.10285 | 6.1993 | 8.2187 | 0.025714 | 68.0986 | 57.6734 | 99.9702 | 68.0986 | 57.6717 | 99.9749 | 0 | 9.2013e-10 | 2.1807e-09
13 | 425 | 504.9752 |  | 0.98421 |  | 122.8609 | 120.9213 | 1.9396 | 7.5707 | 9.8885 | 0.4849 | 60.5279 | 47.7849 | 99.4853 | 60.5279 | 47.7833 | 99.4895 | 0 | 1.1962e-09 | 1.8008e-09
14 | 300 | 357.0714 |  | 0.92334 |  | 142.1056 | 131.2116 | 10.8939 | 8.7566 | 10.73 | 2.7235 | 51.7713 | 37.055 | 96.7618 | 51.7713 | 37.0541 | 96.7634 | 0 | 5.2475e-10 | 2.858e-10
15 | 212 | 252.1904 |  | 0.81051 |  | 143.6218 | 116.4063 | 27.2155 | 8.85 | 9.5193 | 6.804 | 42.9213 | 27.5357 | 89.9578 | 42.9213 | 27.5357 | 89.9568 | 0 | 2.552e-13 | 1.1393e-10
16 | 150 | 178.3255 |  | 0.68308 |  | 125.6044 | 85.7976 | 39.8069 | 7.7398 | 7.0162 | 9.9519 | 35.1815 | 20.5195 | 80.0059 | 35.1815 | 20.5198 | 80.0041 | 0 | 2.0463e-10 | 5.3639e-10
17 | 106 | 126.0952 |  | 0.57495 |  | 98.9651 | 56.9001 | 42.0649 | 6.0982 | 4.6531 | 10.5164 | 29.0833 | 15.8664 | 69.4895 | 29.0833 | 15.8667 | 69.4879 | 0 | 2.2134e-10 | 5.1898e-10
18 | 75 | 89.1628 |  | 0.49743 |  | 73.2479 | 36.4354 | 36.8125 | 4.5135 | 2.9795 | 9.2033 | 24.5697 | 12.8869 | 60.2862 | 24.5697 | 12.887 | 60.2852 | 0 | 5.6388e-11 | 3.0755e-10
19 | 53 | 63.0476 |  | 0.447 |  | 53.9914 | 24.1339 | 29.8575 | 3.327 | 1.9736 | 7.4645 | 21.2428 | 10.9133 | 52.8217 | 21.2428 | 10.9133 | 52.8211 | 0 | 4.3389e-13 | 1.5199e-10
20 | 38 | 44.8776 |  | 0.41643 |  | 38.9784 | 16.2318 | 22.7465 | 2.4019 | 1.3274 | 5.6867 | 18.8409 | 9.5859 | 47.135 | 18.8409 | 9.5859 | 47.1346 | 0 | 3.999e-11 | 7.8584e-11
21 | 0 | 19 |  | 0.38338 |  | 305.7587 | 117.2217 | 188.537 | 18.8409 | 9.5859 | 47.135
Overall
[5 empty] | Total | 1622.8444 | 1222.8508 | 399.9936 | 100 | 100 | 100 | [7 empty] | 2.2404e-10 | 5.3341e-10 | 3.7872e-10

## Sample 1
Moly-Cop Tools TM
HYDROCYCLONE MASS BALANCE CLOSURE
Remarks | Base Case Example | [7 empty] | Sample N° |  | 1
[8 empty] | Ore Density, ton/m3 |  |  | 2.8
Cyclone Dimensions, inches | [7 empty] | Dry Feedrate, ton/hr |  |  | 1622.8444
Number | Diameter | Height | Inlet | Vortex | Apex |  |  | Volumetric Flow, m3/hr |  |  | 1565.7486
10 | 20 | 75 | 3.5 | 7.5 | 3.6695 |  |  | Cyclones Pressure, psi |  |  | 7.9771
NO DATA INPUT REQUIRED IN THIS SECTOR
EXPERIMENTAL SIZE DISTRIBUTIONS
|  |  |  | Cyclone Feed |  |  | Cyclone U'flow |  |  | Cyclone O'flow |  |  |  | Circ. | Lambda | Cyclone Feed (pre-adjusted) |  |  |  | Cyclone O'flow (pre-adjusted) |  |  |  | Cyclone U'flow (pre-adjusted)
i | Mesh | Opening | Mid-Size | ton/hr | % Retained | % Passing | ton/hr | % Retained | % Passing | ton/hr | % Retained | % Passing |  | Load |  | ton/hr | % Retained | % Passing | adj. | ton/hr | % Retained | % Passing | adj. | ton/hr | % Retained | % Passing | adj.
1 | 1.05 | 25400 |  |  |  | 100 |  |  | 100 |  |  | 100 | [5 empty] | 100 | 0 |  |  | 100 | 0 |  |  | 100 | 0
2 | 0.742 | 19050 | 21997.0453 | 0 | 0 | 100 | 0 | 0 | 100 | 0 | 0 | 100 |  |  | 0 | 0 | 0 | 100 | 0 | 0 | 0 | 100 | 0 | 0 | 0 | 100 | 0
3 | 0.525 | 12700 | 15554.2599 | 18.172 | 1.1198 | 98.8802 | 18.172 | 1.486 | 98.514 | 0 | 0 | 100 |  |  | 4.5464e-09 | 18.172 | 1.1198 | 98.8802 | 9.2226e-09 | 9.0927e-09 | 2.2732e-09 | 100 | -2.2732e-09 | 18.172 | 1.486 | 98.514 | -6.9494e-09
4 | 0.371 | 9500 | 10984.0794 | 41.49 | 2.5566 | 96.3236 | 41.49 | 3.3929 | 95.121 | 0 | 0 | 100 |  |  | 1.038e-08 | 41.49 | 2.5566 | 96.3236 | 3.0279e-08 | 2.076e-08 | 5.1901e-09 | 100 | -7.4633e-09 | 41.49 | 3.3929 | 95.121 | -2.2816e-08
5 | 3 | 6700 | 7978.095 | 40.7564 | 2.5114 | 93.8122 | 40.7564 | 3.3329 | 91.7881 | 0 | 0 | 100 |  |  | 1.0197e-08 | 40.7564 | 2.5114 | 93.8122 | 5.0964e-08 | 2.0393e-08 | 5.0983e-09 | 100 | -1.2562e-08 | 40.7564 | 3.3329 | 91.7881 | -3.8402e-08
6 | 4 | 4750 | 5641.3651 | 37.0061 | 2.2803 | 91.5319 | 37.0061 | 3.0262 | 88.7619 | 0 | 0 | 100 |  |  | 9.2584e-09 | 37.0061 | 2.2803 | 91.5319 | 6.9745e-08 | 1.8517e-08 | 4.6292e-09 | 100 | -1.7191e-08 | 37.0061 | 3.0262 | 88.7619 | -5.2554e-08
7 | 6 | 3350 | 3989.0475 | 38.532 | 2.3743 | 89.1575 | 38.532 | 3.151 | 85.6109 | 0 | 0 | 100 |  |  | 9.6401e-09 | 38.532 | 2.3743 | 89.1575 | 8.93e-08 | 1.928e-08 | 4.8201e-09 | 100 | -2.2011e-08 | 38.532 | 3.151 | 85.6109 | -6.729e-08
8 | 8 | 2360 | 2811.761 | 44.1353 | 2.7196 | 86.4379 | 44.1353 | 3.6092 | 82.0016 | 0 | 0 | 100 |  |  | 1.1042e-08 | 44.1353 | 2.7196 | 86.4379 | 1.117e-07 | 2.2084e-08 | 5.521e-09 | 100 | -2.7532e-08 | 44.1353 | 3.6092 | 82.0016 | -8.4168e-08
9 | 10 | 1700 | 2002.9978 | 51.2081 | 3.1555 | 83.2824 | 51.2081 | 4.1876 | 77.814 | 0 | 0 | 100 |  | 3.0571 | 1.2811e-08 | 51.2081 | 3.1555 | 83.2824 | 1.3769e-07 | 2.5623e-08 | 6.4057e-09 | 100 | -3.3938e-08 | 51.2081 | 4.1876 | 77.814 | -1.0375e-07
10 | 14 | 1180 | 1416.3333 | 66.9762 | 4.1271 | 79.1554 | 66.9762 | 5.4771 | 72.3369 | 1.3919e-07 | 3.4798e-08 | 100 |  | 3.0571 | 1.6756e-08 | 66.9762 | 4.1271 | 79.1554 | 1.7168e-07 | 1.727e-07 | 4.3176e-08 | 100 | -4.2316e-08 | 66.9762 | 5.4771 | 72.3369 | -1.2936e-07
11 | 20 | 850 | 1001.4989 | 78.8285 | 4.8574 | 74.2979 | 78.8278 | 6.4463 | 65.8907 | 0.00071373 | 0.00017843 | 99.9998 |  | 3.0571 | 1.9721e-08 | 78.8285 | 4.8574 | 74.2979 | 2.1168e-07 | 0.00071377 | 0.00017844 | 99.9998 | -5.2176e-08 | 78.8278 | 6.4463 | 65.8907 | -1.5951e-07
12 | 28 | 600 | 714.1428 | 100.6056 | 6.1993 | 68.0986 | 100.5058 | 8.219 | 57.6717 | 0.099799 | 0.02495 | 99.9749 |  | 3.0571 | 2.5069e-08 | 100.6056 | 6.1993 | 68.0986 | 2.6254e-07 | 0.099799 | 0.02495 | 99.9749 | -6.4711e-08 | 100.5058 | 8.219 | 57.6717 | -1.9783e-07
13 | 35 | 425 | 504.9752 | 122.8609 | 7.5707 | 60.5279 | 120.9195 | 9.8884 | 47.7833 | 1.9414 | 0.48535 | 99.4895 |  | 3.0571 | 2.8767e-08 | 122.8609 | 7.5707 | 60.5279 | 3.2089e-07 | 1.9414 | 0.48535 | 99.4895 | -7.9094e-08 | 120.9195 | 9.8884 | 47.7833 | -2.418e-07
14 | 48 | 300 | 357.0714 | 142.1056 | 8.7566 | 51.7713 | 131.2011 | 10.7292 | 37.0541 | 10.9045 | 2.7261 | 96.7634 |  | 3.0571 | 2.4484e-08 | 142.1056 | 8.7566 | 51.7713 | 3.7056e-07 | 10.9045 | 2.7261 | 96.7634 | -9.1336e-08 | 131.2011 | 10.7292 | 37.0541 | -2.7923e-07
15 | 65 | 212 | 252.1904 | 143.6218 | 8.85 | 42.9213 | 116.3955 | 9.5184 | 27.5357 | 27.2263 | 6.8066 | 89.9568 |  | 3.0571 | 8.2965e-09 | 143.6218 | 8.85 | 42.9213 | 3.8739e-07 | 27.2263 | 6.8066 | 89.9568 | -9.5485e-08 | 116.3955 | 9.5184 | 27.5357 | -2.9191e-07
16 | 100 | 150 | 178.3255 | 125.6044 | 7.7398 | 35.1815 | 85.7934 | 7.0159 | 20.5198 | 39.8111 | 9.9528 | 80.0041 |  | 3.0571 | -8.985e-09 | 125.6044 | 7.7398 | 35.1815 | 3.6917e-07 | 39.8111 | 9.9528 | 80.0041 | -9.0992e-08 | 85.7934 | 7.0159 | 20.5198 | -2.7817e-07
17 | 150 | 106 | 126.0952 | 98.9651 | 6.0982 | 29.0833 | 56.9005 | 4.6531 | 15.8667 | 42.0645 | 10.5161 | 69.4879 |  | 3.0571 | -1.7937e-08 | 98.9651 | 6.0982 | 29.0833 | 3.3278e-07 | 42.0645 | 10.5161 | 69.4879 | -8.2024e-08 | 56.9005 | 4.6531 | 15.8667 | -2.5076e-07
18 | 200 | 75 | 89.1628 | 73.2479 | 4.5135 | 24.5697 | 36.4369 | 2.9797 | 12.887 | 36.811 | 9.2027 | 60.2852 |  | 3.0571 | -1.9039e-08 | 73.2479 | 4.5135 | 24.5697 | 2.9416e-07 | 36.811 | 9.2027 | 60.2852 | -7.2504e-08 | 36.4369 | 2.9797 | 12.887 | -2.2165e-07
19 | 270 | 53 | 63.0476 | 53.9914 | 3.327 | 21.2428 | 24.135 | 1.9737 | 10.9133 | 29.8564 | 7.4641 | 52.8211 |  | 3.0571 | -1.6797e-08 | 53.9914 | 3.327 | 21.2428 | 2.6008e-07 | 29.8564 | 7.4641 | 52.8211 | -6.4106e-08 | 24.135 | 1.9737 | 10.9133 | -1.9598e-07
20 | 400 | 38 | 44.8776 | 38.9784 | 2.4019 | 18.8409 | 16.2324 | 1.3274 | 9.5859 | 22.746 | 5.6865 | 47.1346 | Circ. Load | 3.0571 | -1.3336e-08 | 38.9784 | 2.4019 | 18.8409 | 2.3303e-07 | 22.746 | 5.6865 | 47.1346 | -5.7438e-08 | 16.2324 | 1.3274 | 9.5859 | -1.7559e-07
21 | -400 | 0 | 19 | 305.7587 | 18.8409 | 0 | 117.2203 | 9.5859 | 0 | 188.5384 | 47.1346 | 0 | W. Factors |  | -1.1488e-07 | 305.7587 | 18.8409 |  |  | 188.5384 | 47.1346 |  |  | 117.2203 | 9.5859
Totals |  |  |  | 1622.8444 | 100 |  | 1222.8444 | 100 |  | 400 | 100 |  | 1 | 3.0571 |  | 1622.8444 | 100 |  |  | 400 | 100 |  |  | 1222.8444 | 100
% Solids | [5 empty] | 62.2016 |  |  | 76 |  |  | 40 | 1 | 3.0571 | 3.6229e-11 |  |  | 62.2016 | 2.8435e-07 |  |  | 40 | -2.8984e-08 |  |  | 76 | -3.1987e-07
Weighting Factor | [5 empty] | 1 |  |  | 1 |  |  | 1 | CL (ave) | 3.0571
Note on N10: May be set to a known value using Tools / Goal Seek, by changing Cell N9.
Note on E16: The top Mesh Opening must always be defined to allow 100% of the material passing through such screen.
Note on I16: The top Mesh Opening must always be defined to allow 100% of the material passing through such screen.
Note on L16: The top Mesh Opening must always be defined to allow 100% of the material passing through such screen.
Note on O16: The top Mesh Opening must always be defined to allow 100% of the material passing through such screen.